## Table 1
SR. | Model No. | Type | C.F | Description | D.P
FULL HD SOLUTION
1 | SVP-52036D | Dome | 25 Meter | 1/2.8",2.4 MP SONY Starlight Sensor , 3 MP 3.6 mm Len,36 IR LED,WDR | 1800
2 | SVP-52036B | Bullet | 30 Meter | 1/2.8",2.4 MP SONY Starlight Sensor , 3 MP 3.6 mm Lens,36 IR LED,WDR | 2000
3 | SVP-52036B6 | Bullet | 30 Meter | 1/2.8",2.4 MP SONY Starlight Sensor , 3 MP 6MM Lens,36 IR LED,WDR | 2150
4 | SVP-52035B | Bullet | 50 Meter | 1/2.8",2.4 MP SONY Starlight Sensor, 3 MP CS 8 mm Lens (12mm Optional),WDR | 3600
5 | SVP-53035B | Bullet | 50 Meter | 3.1 MP (2048 x 1576), 3 MP 8mm /12mm CS Lens , 36 IR LED,DWDR | 3700
6 | SVP-54035B | Bullet | 50 Meter | 4.1 MP (2240 x 1680), 3 MP 8 mm / 12 mm CS Lens , 36 IR LED,DWDR | 4100
7 | SVP-520SD | SD/PTZ | 150 Mtrs | Speed Dome@1080p, 36x Optical Zoom, 6 Array+1 Super Array IR | 24500
DIGITAL VIDEO RECORDER
3 | SVP-51608XVR | 16 Video | 8 Audio | 2 MP 1080P Lite , 5 in 1 DVR , Qutput:VGA,HDMI,SATA :2 , P2P Cloud , Alram-4 Ch. | 6500
4 | SVP-53216NHD | 32 Video | 16 Audio | 2 MP 1080P Lite , 3 in 1 DVR , Qutput:VGA,HDMI,SATA:2 , P2P Cloud | 22000
5 | SVP-50404XVR4 | 4 Video | 4 Audio | 4 Megapixel 5 in 1 DVR , Output:VGA,HDMI,P2P, SATA: 4 TBx1 | 4500
6 | SVP-50804XVR4 | 8 Video | 4 Audio | 4 Megapixel 5 in 1 DVR , Output:VGA,HDMI,P2P, SATA: 4 TBx1 | 6500
7 | SVP-51602XVR4 | 16 Video | 2 Audio | 4 Megapixel 5 in 1 DVR , Output:VGA,HDMI,P2P, SATA: 4 TBx1 | 10500
IP (Network) CAMERA & NVR (H.264)
1 | SVP-51336DIP | Dome | 30 Meter | 1.3 MP , 3.6 mm Lens,25/30fps@960P,PoE Optional,ONVIF | 2300
2 | SVP-51336BIP | Bullet | 30 Meter | 1.3 MP , 3.6/6 mm Lens,25/30fps@960P,PoE Optional,ONVIF | 2400
3 | SVP-51335BIP | Bullet | 50 Meter | 1.3 MP , 3 MP 8 / 12 mm CS Lens,25/30fps@960p , p2p , poE Optional,ONVIF | 4100
4 | SVP-52036DIP | Dome | 20 Meter | 2 MP SONY Exmor 25/30 fps@(1920*1080),3.6 mm Lens PoE Optional,ONVIF | 4000
5 | SVP-52036BIP | Bullet | 30 Meter | 2 MPSONY Exmor 25/30 fps@(1920@1080),3.6 mm Lens PoE Optional,ONVIF | 4300
6 | SVP-52035BIP | Bullet | 50 Meter | 2 MP SONY Exmor 25/30 fps@(1920*1080),8 mm / 12 mm CS Lens PoE Optional,ONVIF | 5700
7 | SVP-520SDIP | SD/PTZ | 150 Mtrs | Speed Dome@1080p, 36x Optical Zoom, 6 Array+1 Super Array IR , ONVIF | 31000
10 | SVP-516NVRS2 | 16 Video |  | 16 Ch @ 960p,8 Ch. @ 1080p, 4 ch. @ 3 mp SATA X 2 | 9000
11 | SVP-532NVRS2 | 32 Video |  | 32 Channel @960p,32 Channel @ 1080p , 16 Channel @ 5 mp , SATA X 2 | 13500
12 | SVP-532NVRS4 | 32 Video |  | 32 Ch.@ 1080P , 32 Channel @ 960p , 24 Channel @ 4mp , 8 Channel @ 5 mp, SATA X 2 | 14000
13 | SVP-564NVRS9 | 64 Video |  | 64 Ch. @ 4k, 64 Ch. @ 3 mp , 64 CH. @ 1080P, SATA x 9, E-SATA X 1 | 41000
IP (Netwok) CAMERA& NVR (H.265)
1 | SVP-52036BIP5 | Bullet | 30 Meter | 1/2.8" SONY Starvis Back 25/30 fps@1080p,WDR,H.265 Compression, 3 mp 3.6 mm / 6mm Lens,ONVIF.PoE Optional.IP-66 Weather Proof Metal Housing | 5000
2 | SVP-54036BIP | Bullet | 30 Meter | 1/3" High-resolution CMSO Sensor, Main Stream: 4 mp @20fps,3MP/1080p@30fps:5MP HD 3.6 mm Lens. WDR,ONVIF.PoE Optional | 8500
POWER SUPPLY UPS
1 | SVP-4C1P4 | Industrial | Regular | DVR Adaptor Support upto 16 CH. DVR, Input : 100VAC-300VAC | 600
2 | SVP-8C2P | Industrial | Metal | 8-12 Camera Power Supply with 2 Port Output,lnput : 100VAC-300VAC | 1000
3 | SVP-16C4P | Industrial | Metal | 16 Camera Power supply with 4 port Output,lnput :100VAC-300VAC | 1800
4 | SVP-4CUPS | Industrial | Metal | 4 Camera + 1 DVR UPS (No Need SMPS and DVR Adaptor),1 Hr. Battery Backup | 2500
5 | SVP-5AUPS | Industrial | Metal | 8 Camera + 1 DVR UPS (NO Need SMPS and DVR Adaptor), 5 amp, Battery optional | 2200
6 | SVP- 10AUPS | Industrial | Metal | 8 Camera + 1 DVR UPS (NO Need SMPS amd DVR Adaptor), 10 amp, Battery optional | 3000
7 | SVP-8CUPS | Industrial | Metal | 8 Camera + 1 DVR UPS (NO Need SMPS and DVR Adaptor), 2Hrs. Battery Backup | 7000
TAX EXTRA